## Access Control
Workstations and Server
description | unit | laborUnits | laborUnitNotes
Standard Workstation | EACH | 4 | Includes labor to setup and install workstation with appropriate access control software
Performance Workstation | EACH | 4 | Includes labor to setup and install workstation with appropriate access control software
Tower Server | EACH | 6 | Includes labor to setup and install server with appropriate access control software
Rack Mounted Server | EACH | 6 | Includes labor to setup and install server with appropriate access control software
Intelligent Controller
description | unit | laborUnits | laborUnitNotes
1-Door Intelligent Controller | EACH | 1 | Labor to mount, install, and terminate controller in provided enclosure
Intelligent Controller (No Door Interface) | EACH | 0.5 | Labor to install and mount controller into supplied enclosure
4-Door Intelligent Controller | EACH | 3 | Labor to mount, install, and terminate controller in provided enclosure
8-Door Intelligent Controller | EACH | 6 | Labor to mount, install, and terminate controller in provided enclosure
2-Door Intelligent Controller | EACH | 1.5 | Labor to mount, install, and terminate controller in provided enclosure
Sub Controller
description | unit | laborUnits | laborUnitNotes
1-Door Sub Controller | EACH | 1 | Labor to mount, install, and terminate controller in provided enclosure
2-Door Sub Controller | EACH | 1.5 | Labor to mount, install, and terminate controller in provided enclosure
Card Reader
description | unit | laborUnits | laborUnitNotes
Mullion Card Reader | EACH | 0.33 | Labor to mount, terminate and test card reader
Single Gang Card Reader | EACH | 0.33 | Labor to mount, terminate and test card reader
Long Range Card Reader | EACH | 0.42 | Labor to mount, terminate and test card reader
Keypad Card Reader
description | unit | laborUnits | laborUnitNotes
4-Bit Keypad Card Reader | EACH | 0.33 | Labor to mount, terminate and test card reader
8-Bit Keypad Card Reader | EACH | 0.33 | Labor to mount, terminate and test card reader
Selectable Bit Format Keypad Card Reader | EACH | 0.35 | Labor to mount, terminate and test card reader
Credentials
description | unit | laborUnits | laborUnitNotes
Clamshell Cards (Non Printable) | BOX | 0.0002 | Programming time not included
Printable Composite Cards | BOX | 0.0002 | Programming not included
Printable PVC Cards | BOX | 0.0002 | Programming not included
Key Fob Credential | BOX | 0.0002 | Programming not included
Mobile Credential License | EACH | 0.02 | Activation included additional programming is not included
Door Contacts
description | unit | laborUnits | laborUnitNotes
3/8" Micro Recessed Door Contact - 22AWG Leads | EACH | 0.25 | Labor to install, terminate, and test door contact
1" Recessed Door Contract | EACH | 0.25 | Labor to install, terminate, and test door contact
3/8" Micro Recessed Door Contact - Screw Terminals | EACH | 0.25 | Labor to install, terminate, and test door contact
1/2" Mini Recessed Door Contact - Screw Terminals | EACH | 0.25 | Labor to install, terminate, and test door contact
3/4" Recessed Door Contact - Screw Terminals | EACH | 0.25 | Labor to install, terminate, and test door contact
3/4" Recessed Door Contact - 22AWG Leads | EACH | 0.25 | Labor to install, terminate, and test door contact
1/2" Mini Recessed Door Contract - 22AWG Leads | EACH | 0.25 | Labor to install, terminate, and test door contact
1" Recessed Door Contact | EACH | 0.25 | Labor to install, terminate, and test door contact
Surface Mount Door Contact - 18" Armored Loop | EACH | 0.15 | Labor to install, terminate, and test door contact
Surface Mount Overhead Door Contact - Track Mount | EACH | 0.2 | Labor to install, terminate, and test door contact
Surface Mount Overhead Door Contact - Floor Mount | EACH | 0.33 | Labor to install, terminate, and test door contact
Sliding Door Belt Mounted Door Contact | EACH | 0.5 | Labor to install, terminate, and test door contact
Request-to-Exit (RTE)
description | unit | laborUnits | laborUnitNotes
Request to Exit - PIR Motion RTE | EACH | 0.2 | Labor to install, terminate, and test request to exit
Push Button with Timer Request to Exit | EACH | 0.2 | Labor to install, terminate, and test request to exit
Momentary Push Button Request to Exit | EACH | 0.18 | Labor to install, terminate, and test request to exit
Retrofit Micro Switch Request to Exit | EACH | 0.33 | Labor to install, terminate, and test request to exit
I/O Relay Module
description | unit | laborUnits | laborUnitNotes
RB12/24 Relay Module | EACH | 0.15 | Labor to install, terminate, and test Relay module
Sequential Logic Relay | EACH | 1 | Labor to install, terminate, program, and test relay
Input Board | EACH | 1.25 | Labor to install, terminate, program, and test input board
Output Board | EACH | 1.25 | Labor to install, terminate, program, and test input board
I/O Relay Module | EACH | 1.25 | Labor to install, terminate, program, and test input board
Electrified Lock
description | unit | laborUnits | laborUnitNotes
Electric Strike - For Mortise Lock | EACH | 0.75 | Labor to install, terminate, and test electrified mortise. DOES NOT INCLUDE CUT-IN
Electrified Mortise Lock | EACH | 1 | Labor to install, terminate, and test electric strike. DOES NOT INCLUDE CORE DRILL OR PREP
Electrified Cylindrical Lock | EACH | 1 | Labor to install, terminate, and test electric strike. DOES NOT INCLUDE CORE DRILL OR PREP
Rim Mount Strike | EACH | 0.75 | Labor to install, terminate, and test electric strike
Electric Strike - For Cylindrical Lock | EACH | 0.75 | Labor to install, terminate, and test electrified cylinder. DOES NOT INCLUDE CUT-IN
Fire Rated Electrified Lock
description | unit | laborUnits | laborUnitNotes
Electric Strike - For Cylindrical Lock | EACH | 0.75 | Labor to install, terminate, and test electrified cylinder. DOES NOT INCLUDE CUT-IN
Electric Strike - For Mortise Lock | EACH | 0.75 | Labor to install, terminate, and test electrified mortise. DOES NOT INCLUDE CUT-IN
Rim Mount Strike | EACH | 0.75 | Labor to install, terminate, and test electric strike
Electrified Mortise Lock | EACH | 1 | Labor to install, terminate, and test electric strike. DOES NOT INCLUDE CORE DRILL OR PREP
Electrified Cylindrical Lock | EACH | 1 | Labor to install, terminate, and test electrified Cylinder. DOES NOT INCLUDE CORE DRILL OR PREP
Delayed Egress Lock
description | unit | laborUnits | laborUnitNotes
Single Door Delayed Egress Maglock | EACH | 2 | Labor to install, terminate and test delayed egress maglock
Double Door Delayed Egress Maglock | EACH | 3 | Labor to install, terminate and test delayed egress maglock
Dual Swing Delayed Egress Maglock | EACH | 3.5 | Labor to install, terminate and test delayed egress maglock
Delayed Egress Panic Bar | EACH | 2.5 | Labor to install, terminate, and test Delayed Egress Panic Bar
Maglock
description | unit | laborUnits | laborUnitNotes
600LBS Single Door Mini Maglock | EACH | 1 | Labor to install, terminate and test maglock
600LBS Double Door Mini Maglock | EACH | 2 | Labor to install, terminate and test maglock
600 LBS Dual Swing Maglock | EACH | 2.5 | Labor to install, terminate and test maglock
1200LBS Single Door Maglock | EACH | 1 | Labor to install, terminate and test maglock
1200LBS Double Door Maglock | EACH | 2 | Labor to install, terminate and test maglock
1200LBS Dual Swing Maglock | EACH | 2.5 | Labor to install, terminate and test maglock
Power Supplies and Distribution
description | unit | laborUnits | laborUnitNotes
12/24 Selectable Power Supply | EACH | 1.2 | Labor to mount, terminate, and test power supply
4 Channel Distribution Board - Fused Outputs | EACH | 0.8 | Labor to mount, terminate, and test distribution board
Dual Output Voltage Power Supply | EACH | 1.2 | Labor to mount, terminate, and test power supply
Single Voltage Power Supply | EACH | 1.2 | Labor to mount, terminate, and test power supply
8 Channel Distribution Board - Fused Outputs | EACH | 1.33 | Labor to mount, terminate, and test distribution board
4 Channel Triggerable Distribution Board - Fused Outputs | EACH | 1 | Labor to mount, terminate, and test distribution board
8 Channel Triggerable Distribution Board - Fused Outputs | EACH | 1.5 | Labor to mount, terminate, and test distribution board
Power Transfer
description | unit | laborUnits | laborUnitNotes
Power Transfer Hinge 4.5"x4.5" Squared Corners | EACH | 0.5 | Labor to mount and terminate cabling
18" Armored Transfer Loop | EACH | 0.33 | Labor to mount and route cabling
24" Armored Transfer Loop | EACH | 0.33 | Labor to mount and route cabling
Power Transfer Hinge 4"x4" Rounded Corners | EACH | 0.5 | Labor to mount and terminate cabling
Power Transfer Hinge 4"x4" Squared Corners | EACH | 0.5 | Labor to mount and terminate cabling
Power Transfer Hinge 4.5"x4.5" Rounded Corners | EACH | 0.5 | Labor to mount and terminate cabling
Power Transfer Hinge 4.5"x4" Squared Corners | EACH | 0.5 | Labor to mount and terminate cabling
Power Transfer Hinge 4.5"x4" Rounded Corners | EACH | 0.5 | Labor to mount and terminate cabling
Pocketed Transfer Hinge | EACH | 0.5 | Labor to mount and terminate cabling
Enclosures
description | unit | laborUnits | laborUnitNotes
Power Supply Enclosure | EACH | 0.25 | Labor to mount and install enclosure
Rack Drawer Enclosure | EACH | 0.7 | Labor to mount and install enclosure
Access Control Enclosure - No Backplane Under 36" | EACH | 0.33 | Labor to mount and install enclosure
Access Control Enclosure with Backplane - Under 36" | EACH | 0.5 | Labor to mount and install enclosure
Access Control Enclosure - No Backplane Over 36" | EACH | 0.75 | Labor to mount and install enclosure
Access Control Enclosure with Backplane Over 36" | EACH | 1 | Labor to mount and install enclosure
Mounting Hardware
description | unit | laborUnits | laborUnitNotes
Nylon Snap-In Standoff | BOX | 0.025 | labor to install standoffs
Nylon Male Screw-In Standoff | BOX | 0.033 | Labor to install standoffs
Nylon Female Screw-In Standoff | BOX | 0.033 | Labor to install standoffs
Aluminum Female Screw-In Standoff | BOX | 0.033 | Labor to install standoffs
Aluminum Male Screw-In Standoff | BOX | 0.033 | Labor to install standoffs
Copper Alloy Female Screw-In Standoff | BOX | 0.033 | Labor to install standoffs
Copper Alloy Male Screw-In Standoff | BOX | 0.033 | Labor to install standoffs
Surge Protection
description | unit | laborUnits | laborUnitNotes
Card Reader Surge Protector | EACH | 0.25 | Labor to install card reader surge protector
POE Surge Protection | EACH | 0.025 | Labor to install POE surge protector
Backup Battery
description | unit | laborUnits | laborUnitNotes
F-1 Terminal Backup Battery | EACH | 0.025 | Labor to install backup battery
F-2 Terminal Backup Battery | EACH | 0.025 | Labor to install backup battery
IT Terminals (Threaded Insert) Backup Battery | EACH | 0.033 | Labor to install backup battery
Key Switch
description | unit | laborUnits | laborUnitNotes
Momentary Single Button Key Switch | EACH | 0.25 | Labor to install, terminate, and test key switch
Latching Single Button Key Switch | EACH | 0.25 | Labor to install, terminate, and test key switch
Momentary Dual Button Key Switch | EACH | 0.33 | Labor to install, terminate, and test key switch
Latching Dual Button Key Switch | EACH | 0.033 | Labor to install, terminate, and test key switch
Licenses and Software
description | unit | laborUnits | laborUnitNotes
Software Licenses | EACH | 0.15 | Labor to activate license
Miscellaneous Materials
description | unit | laborUnits | laborUnitNotes

## Alarm Systems
Alarm Control Panel
description | unit | laborUnits | laborUnitNotes
Alarm Expansion Module
description | unit | laborUnits | laborUnitNotes
Power Supplies and Distribution
description | unit | laborUnits | laborUnitNotes
Communication Module
description | unit | laborUnits | laborUnitNotes
Motion Sensors
description | unit | laborUnits | laborUnitNotes
Gunshot Detectors
description | unit | laborUnits | laborUnitNotes
Button or Switch
description | unit | laborUnits | laborUnitNotes
Door Contacts
description | unit | laborUnits | laborUnitNotes
Wireless (Inovonics)
description | unit | laborUnits | laborUnitNotes
Keypads
description | unit | laborUnits | laborUnitNotes
Environment Sensor
description | unit | laborUnits | laborUnitNotes
Glass Break Detector
description | unit | laborUnits | laborUnitNotes
Shock/Vibration Sensor
description | unit | laborUnits | laborUnitNotes
Tamper Switch
description | unit | laborUnits | laborUnitNotes
Beam Detector
description | unit | laborUnits | laborUnitNotes
Holdup Button
description | unit | laborUnits | laborUnitNotes
Siren
description | unit | laborUnits | laborUnitNotes
Strobe
description | unit | laborUnits | laborUnitNotes
Siren and Strobe
description | unit | laborUnits | laborUnitNotes
I/O Relay Module
description | unit | laborUnits | laborUnitNotes
Annunciator
description | unit | laborUnits | laborUnitNotes
Enclosures
description | unit | laborUnits | laborUnitNotes
EOL Resistors
description | unit | laborUnits | laborUnitNotes
Backup Battery
description | unit | laborUnits | laborUnitNotes
Licenses and Software
description | unit | laborUnits | laborUnitNotes
Miscellaneous Materials
description | unit | laborUnits | laborUnitNotes

## Video Surveillance
NVR or Server
description | unit | laborUnits | laborUnitNotes
Storage and Drives
description | unit | laborUnits | laborUnitNotes
Workstations
description | unit | laborUnits | laborUnitNotes
Industrial Camera
description | unit | laborUnits | laborUnitNotes
Thermal Camera
description | unit | laborUnits | laborUnitNotes
PTZ Bullet Camera
description | unit | laborUnits | laborUnitNotes
PTZ Dome Camera
description | unit | laborUnits | laborUnitNotes
PTZ + Fixed Combo Camera
description | unit | laborUnits | laborUnitNotes
Motorized 360 Multi-lens camera
description | unit | laborUnits | laborUnitNotes
Fixed 360 Multi-lens Camera
description | unit | laborUnits | laborUnitNotes
Fisheye 360 Camera
description | unit | laborUnits | laborUnitNotes
Motorized 180 Multi-lens Camera
description | unit | laborUnits | laborUnitNotes
Fixed 180 Multi-lens Camera
description | unit | laborUnits | laborUnitNotes
Fixed Bullet Camera
description | unit | laborUnits | laborUnitNotes
Fixed Dome Camera
description | unit | laborUnits | laborUnitNotes
License Plate Camera (LPR)
description | unit | laborUnits | laborUnitNotes
POE Injector
description | unit | laborUnits | laborUnitNotes
POE Switch (Unmanaged)
description | unit | laborUnits | laborUnitNotes
Surge Protection
description | unit | laborUnits | laborUnitNotes
Camera Mount
description | unit | laborUnits | laborUnitNotes
Licenses and Software
description | unit | laborUnits | laborUnitNotes
Monitors
description | unit | laborUnits | laborUnitNotes
Encoders and Decoders
description | unit | laborUnits | laborUnitNotes
Media Converters
description | unit | laborUnits | laborUnitNotes
IR and Illumination
description | unit | laborUnits | laborUnitNotes
Lenses
description | unit | laborUnits | laborUnitNotes
Housings and Enclosures
description | unit | laborUnits | laborUnitNotes
Miscellaneous Materials
description | unit | laborUnits | laborUnitNotes

## Structured Cabling
Category Cabling
description | unit | laborUnits | laborUnitNotes
Multi-Conductor Cabling
description | unit | laborUnits | laborUnitNotes
Composite Cabling
description | unit | laborUnits | laborUnitNotes
Cable Pathway Support
description | unit | laborUnits | laborUnitNotes
Cable Pathway
description | unit | laborUnits | laborUnitNotes
Cable Management
description | unit | laborUnits | laborUnitNotes
Media Panels
description | unit | laborUnits | laborUnitNotes
Ladder Racks
description | unit | laborUnits | laborUnitNotes
Grounding and Bonding
description | unit | laborUnits | laborUnitNotes
EMT Sleeves
description | unit | laborUnits | laborUnitNotes
Fire Rated Pathways
description | unit | laborUnits | laborUnitNotes
Patch Panels
description | unit | laborUnits | laborUnitNotes
Keystone Jacks
description | unit | laborUnits | laborUnitNotes
Manufacturer Specific Jacks
description | unit | laborUnits | laborUnitNotes
Manufacturer Specific Patch Panel
description | unit | laborUnits | laborUnitNotes
Manufacturer Specific Face Plates
description | unit | laborUnits | laborUnitNotes
Manufacturer Specific Surface Mount Boxes
description | unit | laborUnits | laborUnitNotes
Faceplates
description | unit | laborUnits | laborUnitNotes
surface mount boxes
description | unit | laborUnits | laborUnitNotes
Miscellaneous Materials
description | unit | laborUnits | laborUnitNotes
Connectors and Plugs
description | unit | laborUnits | laborUnitNotes
Labeling and ID
description | unit | laborUnits | laborUnitNotes
Wall Mounted Rack
description | unit | laborUnits | laborUnitNotes
Wall Mounted Cabinet
description | unit | laborUnits | laborUnitNotes
Floor Mounted Rack
description | unit | laborUnits | laborUnitNotes
Floor Mounted Cabinet
description | unit | laborUnits | laborUnitNotes
Rack Accessories
description | unit | laborUnits | laborUnitNotes
Patch Cables
description | unit | laborUnits | laborUnitNotes

## AV Systems
Distributed Audio
description | unit | laborUnits | laborUnitNotes
Amplifiers and Mixers
description | unit | laborUnits | laborUnitNotes
Paging and Zone Control
description | unit | laborUnits | laborUnitNotes
Displays / Monitors
description | unit | laborUnits | laborUnitNotes
Display Mounts
description | unit | laborUnits | laborUnitNotes
Video Wall Mounts and Hardware
description | unit | laborUnits | laborUnitNotes
Video Wall Processors / Controllers
description | unit | laborUnits | laborUnitNotes
Signal Distribution
description | unit | laborUnits | laborUnitNotes
Equipment Racks
description | unit | laborUnits | laborUnitNotes
A/V Cabling and Connectors
description | unit | laborUnits | laborUnitNotes
Miscellaneous Materials
description | unit | laborUnits | laborUnitNotes